## Input variables
_% of current SF is build as Light-Frame | _% of current MF are build as Light-Frame (compared to High-Rise MF) | _% of new SF is build as Light-Frame | _% of new MF are built as Ligh-Frame | _% of new SF is build as Light-Frame | _% of new MF are built as Light-Frame | _% of Mid-Rise MF build as Light-Frame | _% of High-Rise MF build as Reinforced concrete | _% of Mass-Timber MF in BAU case | _% of new reinforced concrete SF to become Mass Timeber | _% of new reinforced concrete MF to become Mass Timeber | _% of new reinforced concrete SF to become alternative concrete | _% of new reinforced concrete MF to become alternative concrete
SF_LF_2018 | MF_LF_2018 | SF_LF_2020 | MF_LF_2020 | SF_LF_2040 | MF_LF_2040 | MR_MF_LF | HR_MF_RC | BAU_MT | SC_MT_new_RCSF_to_MT | SC_MT_new_RCMF_to_MT | SC_AC_new_RCSF_to_AC | SC_AC_new_RCMF_to_AC
0.94 | 0.73 | 0.92 | 0.7 | 0.84 | 0.7 | 1 | 1 | 0 | 1 | 1 | 1 | 1

## Input Floor Area 2018
Scenario | Num of Household | Num of SF | Average floor area SF [m2/HU] | Total floor area used for SF [m2] | Num of MF | Average floor area MF [m2/HU] | Total floor area of MF [m2] | Total floor area of Mid-Rise MF [m2] | Total floor area of High-Rise MF [m2] | Total floor area of SF [m2] | Total floor area for Light Frame SF[m2] | Total floor area for Reinforced Concrete SF [m2] | Total floor area of MF [m2] | Total floor area of Light-Frame MF (Mid-Rise) [m2] | Total floor area of Reinforced-Concrete MF (High-Rise) [m2] | Average floor area of new SF [m2/HU] | Average floor area of new MF [m2/HU] | Total floor area of New SF [m2] | Total floor area of New Light-Frame SF [m2] | Total floor area of New Reinforced-Concrete SF [m2] | Total floor area of New MF [m2] | Total floor area of New Light-Frame MF (Mid-Rise) [m2] | Total floor area of New Reinforced-Concrete MF (High-Rise) [m2] | Total floor area of Conventional SF [m2] | Total floor area of Light Frame SF [m2] | Total floor area of Reinforced Concrete SF [m2] | Total floor area of Concentional MF [m2] | Total floor area of Light-Frame MF (Mid-Rise) [m2] | Total floor area of Reinforced-Concrete MF (High-Rise) [m2] | Total extended area for SF [m2] | Total extended area for light frame SF [m2] | Total extended area for Reinforced SF [m2] | Total extended area for Reinforced SF turns to MT or AC [m2] | Total floor area of Mass-Timber SF&MF | Total floor area of RC-SF turns to Mass-Timber | Total floor area of RC-MF turns to Mass-Timber | Total extended area for Mass-Timber | Total floor area of Alternative Concrete [m2] | Total floor area of RC-SF turns to Alternative Concrete | Total floor area of RC-MF turns to Alternative Concrete | Total extended area for Alternative Concrete | New LF | New RC | New Mass-Timber Building | New Alternative Concrete Building
Scenario | N_HH | N_SF | Avg_FA_SF | Total_FA_SF | N_MF | Avg_FA_MF | Total_FA_MF | Total_FA_MRMF | Total_FA_HRMF | Conv_Total_FA_SF | Conv_Total_FA_LFSF | Conv_Total_FA_RCSF | Conv_Total_FA_MF | Conv_Total_FA_MRMF | Conv_Total_FA_HRMF | Avg_FA_New_SF | Avg_FA_New_MF | Total_FA_New_SF | Total_FA_New_SF_LF | Total_FA_New_SF_RC | Total_FA_New_MF | Total_FA_New_MF_LF | Total_FA_New_MF_RC | Conv_Total_FA_New_SF | Conv_Total_FA_New_LFSF | Conv_Total_FA_New_RCSF | Conv_Total_FA_New_MF | Conv_Total_FA_New_LFMF | Conv_Total_FA_New_RCMF | Total_FA_extended_SF | Total_FA_extended_LFSF | Total_FA_extended_RCSF | Total_FA_extended_RC_MTorAC | MT_Total_FA_SF&MF | MT_Total_FA_RCSF | MT_Total_FA_RCMF | MT_extended | AC_Total_FA_SF&MF | AC_Total_FA_RCSF | AC_Total_FA_RCMF | AC_extended | FA_new_LF | FA_new_RC | FA_new_MT | FA_new_AC
BAU 2018 | 118449 | 57801 | 131.5336 |  | 75408 | 98.3684

## Input Floor Area 2020
Scenario | Num of Household | Num of SF | Average floor area SF [m2/HU] | Total floor area used for SF [m2] | Num of MF | Average floor area MF [m2/HU] | Total floor area of MF [m2] | Total floor area of Mid-Rise MF [m2] | Total floor area of High-Rise MF [m2] | Total floor area of SF [m2] | Total floor area for Light Frame SF[m2] | Total floor area for Reinforced Concrete SF [m2] | Total floor area of MF [m2] | Total floor area of Light-Frame MF (Mid-Rise) [m2] | Total floor area of Reinforced-Concrete MF (High-Rise) [m2] | Average floor area of new SF [m2/HU] | Average floor area of new MF [m2/HU] | Total floor area of New SF [m2] | Total floor area of New Light-Frame SF [m2] | Total floor area of New Reinforced-Concrete SF [m2] | Total floor area of New MF [m2] | Total floor area of New Light-Frame MF (Mid-Rise) [m2] | Total floor area of New Reinforced-Concrete MF (High-Rise) [m2] | Total floor area of Conventional SF [m2] | Total floor area of Light Frame SF [m2] | Total floor area of Reinforced Concrete SF [m2] | Total floor area of Concentional MF [m2] | Total floor area of Light-Frame MF (Mid-Rise) [m2] | Total floor area of Reinforced-Concrete MF (High-Rise) [m2] | Total extended area for SF [m2] | Total extended area for light frame SF [m2] | Total extended area for Reinforced SF [m2] | Total extended area for Reinforced SF turns to MT or AC [m2] | Total floor area of Mass-Timber SF&MF | Total floor area of RC-SF turns to Mass-Timber | Total floor area of RC-MF turns to Mass-Timber | Total extended area for Mass-Timber | Total floor area of Alternative Concrete [m2] | Total floor area of RC-SF turns to Alternative Concrete | Total floor area of RC-MF turns to Alternative Concrete | Total extended area for Alternative Concrete | New LF | New RC | New Mass-Timber Building | New Alternative Concrete Building
Scenario | N_HH | N_SF | Avg_FA_SF | Total_FA_SF | N_MF | Avg_FA_MF | Total_FA_MF | Total_FA_MRMF | Total_FA_HRMF | Conv_Total_FA_SF | Conv_Total_FA_LFSF | Conv_Total_FA_RCSF | Conv_Total_FA_MF | Conv_Total_FA_MRMF | Conv_Total_FA_HRMF | Avg_FA_New_SF | Avg_FA_New_MF | Total_FA_New_SF | Total_FA_New_SF_LF | Total_FA_New_SF_RC | Total_FA_New_MF | Total_FA_New_MF_LF | Total_FA_New_MF_RC | Conv_Total_FA_New_SF | Conv_Total_FA_New_LFSF | Conv_Total_FA_New_RCSF | Conv_Total_FA_New_MF | Conv_Total_FA_New_LFMF | Conv_Total_FA_New_RCMF | Total_FA_extended_SF | Total_FA_extended_LFSF | Total_FA_extended_RCSF | Total_FA_extended_RC_MTorAC | MT_Total_FA_SF&MF | MT_Total_FA_RCSF | MT_Total_FA_RCMF | MT_extended | AC_Total_FA_SF&MF | AC_Total_FA_RCSF | AC_Total_FA_RCMF | AC_extended | FA_new_LF | FA_new_RC | FA_new_MT | FA_new_AC
BAU 2020 |  | 57854 | 132.766 |  | 76990.727 | 98.2253 | [9 empty] | 188.592

## Input Floor Area 2040
Scenario | Num of Household | Num of SF | Average floor area SF [m2/HU] | Total floor area used for SF [m2] | Num of MF | Average floor area MF [m2/HU] | Total floor area of MF [m2] | Total floor area of Mid-Rise MF [m2] | Total floor area of High-Rise MF [m2] | Total floor area of SF [m2] | Total floor area for Light Frame SF[m2] | Total floor area for Reinforced Concrete SF [m2] | Total floor area of MF [m2] | Total floor area of Light-Frame MF (Mid-Rise) [m2] | Total floor area of Reinforced-Concrete MF (High-Rise) [m2] | Average floor area of new SF [m2/HU] | Average floor area of new MF [m2/HU] | Total floor area of New SF [m2] | Total floor area of New Light-Frame SF [m2] | Total floor area of New Reinforced-Concrete SF [m2] | Total floor area of New MF [m2] | Total floor area of New Light-Frame MF (Mid-Rise) [m2] | Total floor area of New Reinforced-Concrete MF (High-Rise) [m2] | Total floor area of Conventional SF [m2] | Total floor area of Light Frame SF [m2] | Total floor area of Reinforced Concrete SF [m2] | Total floor area of Concentional MF [m2] | Total floor area of Light-Frame MF (Mid-Rise) [m2] | Total floor area of Reinforced-Concrete MF (High-Rise) [m2] | Total extended area for SF [m2] | Total extended area for light frame SF [m2] | Total extended area for Reinforced SF [m2] | Total extended area for Reinforced SF turns to MT or AC [m2] | Total floor area of Mass-Timber SF&MF | Total floor area of RC-SF turns to Mass-Timber | Total floor area of RC-MF turns to Mass-Timber | Total extended area for Mass-Timber | Total floor area of Alternative Concrete [m2] | Total floor area of RC-SF turns to Alternative Concrete | Total floor area of RC-MF turns to Alternative Concrete | Total extended area for Alternative Concrete | New LF | New RC | New Mass-Timber Building | New Alternative Concrete Building
Scenario | N_HH | N_SF | Avg_FA_SF | Total_FA_SF | N_MF | Avg_FA_MF | Total_FA_MF | Total_FA_MRMF | Total_FA_HRMF | Conv_Total_FA_SF | Conv_Total_FA_LFSF | Conv_Total_FA_RCSF | Conv_Total_FA_MF | Conv_Total_FA_MRMF | Conv_Total_FA_HRMF | Avg_FA_New_SF | Avg_FA_New_MF | Total_FA_New_SF | Total_FA_New_SF_LF | Total_FA_New_SF_RC | Total_FA_New_MF | Total_FA_New_MF_LF | Total_FA_New_MF_RC | Conv_Total_FA_New_SF | Conv_Total_FA_New_LFSF | Conv_Total_FA_New_RCSF | Conv_Total_FA_New_MF | Conv_Total_FA_New_LFMF | Conv_Total_FA_New_RCMF | Total_FA_extended_SF | Total_FA_extended_LFSF | Total_FA_extended_RCSF | Total_FA_extended_RC_MTorAC | MT_Total_FA_SF&MF | MT_Total_FA_RCSF | MT_Total_FA_RCMF | MT_extended | AC_Total_FA_SF&MF | AC_Total_FA_RCSF | AC_Total_FA_RCMF | AC_extended | FA_new_LF | FA_new_RC | FA_new_MT | FA_new_AC
BAU 2040 | 137400 | 58384 | 145.0862 |  | 92818 | 96.7939 | [9 empty] | 188.5916

## Material Intensity
Material | Light-Fram (SF & Mid-Rise MF) | Reinforced Concret (High-Rise MF) | Mass Timber
Material | LF | RC | MT
Concrete (wIth Portland Cement) | 0.20351 | 1.1939 | 0.10088
Iron/Steel | 0.014035 | 0.02193 | 0.004386
Wood | 0.095614 | 0.071053 | 0.10144
Wood (except CLT) | 0.095614 | 0.071053 | 0.075439
CLT | 0 | 0 | 0.026

## Concrete Mix
Concrete Mix [%] | Percentage
Cement | 0.126
Aggregate | 0.8
Water | 0.075

## Emission Factor
Net Emission of building by building type [ton CO2/m2 (FA)] | LF | RC | MT | CSA (Low-end) | CSA (High-end) | AAC (Low-end) | AAC (High-end)
Net Emission Balance | 0.057303 | 0.20497 | -0.10194 | -0.066913 | -0.081956 | -0.10391 | -0.12421
Process Emission | 0.1963 | 0.29597 | 0.16906 | 0.024087 | 0.0090441 | -0.012914 | -0.033206
Biomass residue use | -0.139 | -0.091 | -0.271 | -0.091 | -0.091 | -0.091 | -0.091
Biogenic carbon stored | 0 | 0 | 0 | 0 | 0 | 0 | 0

## Cost
Life cycle cost of bld types [USD/m2(FA)] | LF | RC | MT (Low-end) | MT (High-end) | CSA (Low-end) | CSA (High-end) | AAC (Low-end) | AAC (High-end)
| 1932.0175 | 3628 | 3537 | 4092 | 3785.9432 | 3825.1636 | 3804.5858 | 3895.1697